## hsds
Calibration | High_ID | High_material | High | High_sd | High_n | High_se | Low_ID | Low_material | Low | Low_sd | Low_n | Low_se | Ref_scale | Citation_val | Citation_cal | Treatment | H_calibration_comments
DEN_H_1 | LAB | AK bear hair | -63 |  |  |  | AKB | LA bear hair | -164 |  |  |  | DEN_H_1 | Stricker unpubl data | Magozzi et al. in prep | exch with two eqib waters/calibration to PEF | back-calc by reversing rescaling function
DEN_H_2 | LAB | AK bear hair | -78.1 | 3 | 29 | 0.55709 | AKB | LA bear hair | -171.5 | 3.3 | 30 | 0.60249 | OldSA.1_H_1 | Stricker unpubl data | Magozzi et al. in prep | comp eqib against OldSA.1_H_1
OldSA.1_H_1 | BWB | Bowhead whale baleen | -108 | 4 |  |  | CHS | Cow hoof keratin | -187 | 2 |  |  | OldSA.1_H_1 | Qi and Coplen 2011 Rapid Comm Mass Spec | Wassenaar and Hobson 2003 Isotopes Env Health Studies | offline-eqib dual-inlet method by Wassenaar and Hobson 2000 Env Sci Tech
OldSA.2_H_1 | IBS | Icelandic seabird feather | -72 | 1 |  | 1 | CFS | Chicken feather keratin | -138 | 5 |  | 5 | OldSA.1_H_1 | Neto et al. 2006 J Avian Biol | Magozzi et al. in prep | offline-eqib dual-inlet method by Wassenaar and Hobson 2000 Env Sci Tech | because different materials from OldSA.1_H_1, should be structured as comp eqib against OldSA.1_H_1
SA_H_1 | KHS | Kudu Horn Standard | -37.1 | 2.6 |  |  | CBS | Caribou Hoof Standard | -166.3 | 2.7 |  |  | SA_H_1 | Soto et al. 2017 Rapid Comm Mass Spec | Qi and Coplen 2011 Rapid Comm Mass Spec | exch with two eqib waters at ambient T for 6 d, evacuated using different methods; assumed eps = 0 per mil; glassy C-filled reactor
SA_H_2 | KHS | Kudu Horn Standard | -41 | 5.5 |  |  | CBS | Caribou Hoof Standard | -177.9 | 2.1 |  |  | SA_H_2 | Soto et al. 2017 Rapid Comm Mass Spec | Qi and Coplen 2011 Rapid Comm Mass Spec | exch with two eqib waters at 120 C, evacuated using different methods; assumed eps = 0 per mil; glassy C-filled reactor
SA_H_3 | KHS | Kudu Horn Standard | -35.5 | 3.6 |  |  | CBS | Caribou Hoof Standard | -153.3 | 3.8 |  |  | SA_H_3 | Soto et al. 2017 Rapid Comm Mass Spec | Wassenaar et al. 2015 Rapid Comm Mass Spec | exch with two eqib waters at 70 C for 2 h, evacuated and flushed with He online; assumed eps = 80 per mil; glassy C-filled reactor
SA_H_4 | KHS | Kudu Horn Standard | -47.5 | 1 |  |  | CBS | Caribou Hoof Standard | -178.8 | 2.2 |  |  | SA_H_4 | Soto et al. 2017 Rapid Comm Mass Spec | Wassenaar et al. 2015 Rapid Comm Mass Spec | exch with two eqib waters at 105 C for 2 h, evacuated and flushed with He online; assumed eps = 80 per mil; glassy C-filled reactor
SA_H_5 | KHS | Kudu Horn Standard | -54.1 |  |  |  | CBS | Caribou Hoof Standard | -197 |  |  |  | SA_H_5 | Soto et al. 2017 Rapid Comm Mass Spec | Magozzi et al. in prep | comp eqib against OldSA.1_H_1
SA_H_6 | KHS | Kudu Horn Standard | -54.7 | 3.12 | 711 | 0.11701 | CBS | Caribou Hoof Standard | -197.2 | 4.34 | 689 | 0.16534 | OldSA.1_H_1 | Soto et al. 2017 Rapid Comm Mass Spec; Wassenaar unpubl data | Magozzi et al. in prep | comp eqib against OldSA.1_H_1; all data until 2012 included
SA_H_7 | KHS | Kudu Horn Standard | -35.3 | 1.1 | 5 | 0.49193 | CBS | Caribou Hoof Standard | -157 | 0.9 | 5 | 0.40249 | VSMOW_H | Soto et al. 2017 Rapid Comm Mass Spec | Magozzi et al. in prep | exch with two eqib waters over a range of Ts (25-105 C) and drying procedures; assumed eps = 0 per mil; Cr-filled reactor
OldUT_H_1 | FH | Florida horse hair | -76.3 |  |  |  | UH | Utah horse hair | -141.6 |  |  |  | OldUT_H_1 | Chesson & Howa unpubl data | Bowen et al. 2005 Rapid Comm Mass Spec | calibration against cellulose/PEF
OldUT_H_2 | FH | Florida horse hair | -52.9 | 0.6 | 6 | 0.24495 | UH | Utah horse hair | -117 | 1.7 | 6 | 0.69402 | US_H_1 | Qi and Coplen 2011 Rapid Comm Mass Spec; Coplen and Qi 2012 Forensic Sci Int | Magozzi et al. in prep | comp eqib against US_H_1
OldUT_H_3 | FH | Florida horse hair | -58.8 |  |  |  | UH | Utah horse hair | -128.7 |  |  |  | OldUT_H_3 | Chesson & Howa unpubl data | Magozzi et al. in prep | calibration against n-C24/n-C28 (di d2H values: -34.5/-247.4)
OldUT_H_4 | FH | Florida horse hair | -60.2 | 1.8 |  |  | UH | Utah horse hair | -130.1 | 1.8 |  |  | OldUT_H_4 | Chesson & Howa unpubl data | Magozzi et al. in prep | calibration against n-C24/n-C28 (di+cf d2H values: -35.8/-248.7)
UT_H_1 | ORX | Oryx antelope horn from Ethiopia | -34 |  |  |  | DS | Dall sheep horn from Alaskan interior | -172.7 |  |  |  | UT_H_1 | Chesson & Howa unpubl data | Magozzi et al. in prep | calibration against n-C24/n-C28 (di d2H values: -34.5/-247.4)
UT_H_2 | ORX | Oryx antelope horn from Ethiopia | -35.4 | 2 |  |  | DS | Dall sheep horn from Alaskan interior | -174.1 | 2.5 |  |  | UT_H_2 | Chesson & Howa unpubl data | Magozzi et al. in prep | IsoForensics; calibration against n-C24/n-C28 (di+cf d2H values: -35.8/-248.7)
UT_H_3 | ORX | Oryx antelope horn from Ethiopia | -51.2 |  |  |  | DS | Dall sheep horn from Alaskan interior | -200 |  |  |  | UT_H_3 | Howa unpubl data | Magozzi et al. in prep | Cornell; calibration against n-C24/n-C28 (d2H values: -35.8/-248.7)
UT_H_4 | ORX | Oryx antelope horn from Ethiopia | -47.2 |  |  |  | DS | Dall sheep horn from Alaskan interior | -195.9 |  |  |  | UT_H_4 | Howa unpubl data | Magozzi et al. in prep | Davis; comp eqib against SA_H_5 (KHS/CBS d2H values = -54/-197) | UT_H_4 data have no associated uncertainty therefore UT_H_4-SA_H_5 comparison is not allowed
UT_H_5 | ORX | Oryx antelope horn from Ethiopia | -43.1 |  |  |  | DS | Dall sheep horn from Alaskan interior | -191.7 |  |  |  | UT_H_5 | Howa unpubl data | Magozzi et al. in prep | TexasA&M; calibration against n-C24/n-C28 (d2H values: -35.8/-248.7)
CAN_H_1 | AND | Canadian hair | -71.6 | 1.6 |  |  | CAL-CAN | Canadian hair | -106.8 | 1.2 |  |  | CAN_H_1 | Meier-Augenstein et al. 2011 Rapid Comm Mass Spec | Magozzi et al. in prep | Ottawa; dual water comp eqib against PEF/Kga-1; mean of values obtained with different desiccators except plastic desiccator with vacuum lubricant
CAN_H_2 | AND | Canadian hair | -70.6 | 0.8 |  |  | CAL-CAN | Canadian hair | -103.2 | 0.2 |  |  | CAN_H_2 | Meier-Augenstein et al. 2011 Rapid Comm Mass Spec | Magozzi et al. in prep | Ottawa; dual water comp eqib against PEF/Kga-1; values obtained with plastic desiccator with vacuum lubricant
CAN_H_3 | AND | Canadian hair | -72.9 | 1.3 |  |  | CAL-CAN | Canadian hair | -105.9 | 1.4 |  |  | CAN_H_3 | Meier-Augenstein et al. 2011 Rapid Comm Mass Spec | Magozzi et al. in prep | Dundee; dual water comp eqib against PEF/coumarin; values obtained with glass desiccator evacuated and filled with Sicapent
CAN_H_4 | AND | Canadian hair | -70.4 | 1.1 | 10 | 0.34785 | CAL-CAN | Canadian hair | -109.8 | 0.8 | 10 | 0.25298 | US_H_1 | Meier-Augenstein et al. 2011 Rapid Comm Mass Spec | Magozzi et al. in prep | USGS Reston; dual water comp eqib against US_H_1
CAN_H_5 | AND | Canadian hair | -67.9 | 0.8 |  |  | CAL-CAN | Canadian hair | -103 | 0.9 |  |  | CAN_H_5 | Qi and Coplen 2011 Rapid Comm Mass Spec; Coplen and Qi 2012 Forensic Sci Int | Magozzi et al. in prep | ambient comp eqib against US_H_1 | CAN_H_5 standards were unpowdered therefore CAN_H_5-US_H_1 comparison is not allowed
US_H_1 | USGS43 | Indian hair | -50.3 | 2.8 |  |  | USGS42 | Tibetan hair | -78.5 | 2.3 |  |  | US_H_1 | Soto et al. 2017 Rapid Comm Mass Spec | Qi and Coplen 2011 Rapid Comm Mass Spec; Coplen and Qi 2012 Forensic Sci Int | exch with two eqib waters at ambient T for 6 d, evacuated using different methods; assumed eps = 0 per mil; glassy C-filled reactor
US_H_2 | USGS43 | Indian hair | -58.5 | 5.8 |  |  | USGS42 | Tibetan hair | -88.3 | 3.5 |  |  | US_H_2 | Soto et al. 2017 Rapid Comm Mass Spec | Qi and Coplen 2011 Rapid Comm Mass Spec | exch with two eqib waters at 120 C, evacuated using different methods; assumed eps = 0 per mil; glassy C-filled reactor
US_H_3 | USGS43 | Indian hair | -48.7 | 1.1 |  |  | USGS42 | Tibetan hair | -75.7 | 2.2 |  |  | US_H_3 | Soto et al. 2017 Rapid Comm Mass Spec | Wassenaar et al. 2015 Rapid Comm Mass Spec | exch with two eqib waters at 70 C for 2 h, evacuated and flushed with He online; assumed eps = 80 per mil; glassy C-filled reactor
US_H_4 | USGS43 | Indian hair | -60.3 | 1.3 |  |  | USGS42 | Tibetan hair | -89.6 | 0.5 |  |  | US_H_4 | Soto et al. 2017 Rapid Comm Mass Spec | Wassenaar et al. 2015 Rapid Comm Mass Spec | exch with two eqib waters at 105 C for 2 h, evacuated and flushed with He online; assumed eps = 80 per mil; glassy C-filled reactor
US_H_5 | USGS43 | Indian hair | -57.5 | 2 | 87 | 0.21442 | USGS42 | Tibetan hair | -88.7 | 1.7 | 104 | 0.1667 | UT_H_2 | Howa unpubl data | Magozzi et al. in prep | comp eqib against UT_H_2 | OH-TCEA analysis method
US_H_6 | USGS43 | Indian hair | -44.4 | 2 |  |  | USGS42 | Tibetan hair | -72.9 | 2.2 |  |  | US_H_6 | Coplen and Qi 2016 Forensic Sci Int | Magozzi et al. in prep | exch with two eqib waters at ambient T for 6 d, dried in vacuum oven at 60 C or in glass desiccators with Sicapent; assumed eps = 0 per mil; Cr-filled reactor
US_H_7 | USGS43 | Indian hair | -44.2 | 0.9 | 5 | 0.40249 | USGS42 | Tibetan hair | -72.2 | 1 | 5 | 0.44721 | VSMOW_H | Soto et al. 2017 Rapid Comm Mass Spec | Magozzi et al. in prep | exch with two eqib waters over a range of Ts (25-105 C) and drying procedures; assumed eps = 0 per mil; Cr-filled reactor
VSMOW_H | VSMOW | Water | 0 |  |  |  | SLAP | Water | -428 |  |  |  | VSMOW_H | https://nucleus.iaea.org/rpst/documents/VSMOW_SLAP.pdf